Reference signal
(0 displacement)
Robot
velocity = base_velocity +
contol_velocity
+
position of robot
control
velocity
-
Reference
line to follow
Calculation
of d
c
c = 100*d + 10*d*|d|
d
d = displacement from reference line
displacement_vector
control_velocity
base_velocity
resultant_velocity
reference line
Robot